## 25
A | B | C | D | area_fraction | effective_conductivity
INFO | mesh/study_4/26-26-26/0.05 | **************************RESULTS-SUMMARY******************************************
INFO | mesh/study_4/26-26-26/0.05 | Contact Area @ left cc [sq. um] | 3.1245e-09 | 0.049992 | 0.3822
INFO | mesh/study_4/26-26-26/0.05 | Contact Area @ right cc [sq. um] | 6.25e-08
INFO | mesh/study_4/26-26-26/0.05 | Current density @ left cc | 305.81
INFO | mesh/study_4/26-26-26/0.05 | Current density @ right cc | 16.945
INFO | mesh/study_4/26-26-26/0.05 | Insulated Area [sq. um] | 3.75e-07
INFO | mesh/study_4/26-26-26/0.05 | Total Area [sq. um] | 4.4062e-07
INFO | mesh/study_4/26-26-26/0.05 | Electrolyte Volume [cu. um] | 1.5625e-11
INFO | mesh/study_4/26-26-26/0.05 | Electrolyte Volume Fraction | 100%
INFO | mesh/study_4/26-26-26/0.05 | Bulk conductivity [S.m-1] | 0.01
INFO | mesh/study_4/26-26-26/0.05 | Effective conductivity [S.m-1] | 0.003822
INFO | mesh/study_4/26-26-26/0.05 | Homogeneous Neumann BC trace | 2.21
INFO | mesh/study_4/26-26-26/0.05 | Area-averaged Homogeneous Neumann BC trace | 5880000
INFO | mesh/study_4/26-26-26/0.05 | Deviation in current at two current collectors | 10.28%
INFO | mesh/study_4/26-26-26/0.05 | Time elapsed | 22.00000s
INFO | mesh/study_4/26-26-26/0.05 | Voltage | 1
INFO | mesh/study_4/26-26-26/0.05 | *************************END-OF-SUMMARY*******************************************
INFO | mesh/study_4/26-26-26/0.1 | **************************RESULTS-SUMMARY******************************************
INFO | mesh/study_4/26-26-26/0.1 | Contact Area @ left cc [sq. um] | 6.2495e-09 | 0.099992 | 0.51165
INFO | mesh/study_4/26-26-26/0.1 | Contact Area @ right cc [sq. um] | 6.25e-08
INFO | mesh/study_4/26-26-26/0.1 | Current density @ left cc | 204.68
INFO | mesh/study_4/26-26-26/0.1 | Current density @ right cc | 22.32
INFO | mesh/study_4/26-26-26/0.1 | Insulated Area [sq. um] | 3.75e-07
INFO | mesh/study_4/26-26-26/0.1 | Total Area [sq. um] | 4.4375e-07
INFO | mesh/study_4/26-26-26/0.1 | Electrolyte Volume [cu. um] | 1.5625e-11
INFO | mesh/study_4/26-26-26/0.1 | Electrolyte Volume Fraction | 100%
INFO | mesh/study_4/26-26-26/0.1 | Bulk conductivity [S.m-1] | 0.01
INFO | mesh/study_4/26-26-26/0.1 | Effective conductivity [S.m-1] | 0.0051165
INFO | mesh/study_4/26-26-26/0.1 | Homogeneous Neumann BC trace | 2.14
INFO | mesh/study_4/26-26-26/0.1 | Area-averaged Homogeneous Neumann BC trace | 5710000
INFO | mesh/study_4/26-26-26/0.1 | Deviation in current at two current collectors | 8.67%
INFO | mesh/study_4/26-26-26/0.1 | Time elapsed | 32.00000s
INFO | mesh/study_4/26-26-26/0.1 | Voltage | 1
INFO | mesh/study_4/26-26-26/0.1 | *************************END-OF-SUMMARY*******************************************
INFO | mesh/study_4/26-26-26/0.2 | **************************RESULTS-SUMMARY******************************************
INFO | mesh/study_4/26-26-26/0.2 | Contact Area @ left cc [sq. um] | 1.2499e-08 | 0.19998 | 0.66707
INFO | mesh/study_4/26-26-26/0.2 | Contact Area @ right cc [sq. um] | 6.25e-08
INFO | mesh/study_4/26-26-26/0.2 | Current density @ left cc | 133.42
INFO | mesh/study_4/26-26-26/0.2 | Current density @ right cc | 28.572
INFO | mesh/study_4/26-26-26/0.2 | Insulated Area [sq. um] | 3.75e-07
INFO | mesh/study_4/26-26-26/0.2 | Total Area [sq. um] | 4.5e-07
INFO | mesh/study_4/26-26-26/0.2 | Electrolyte Volume [cu. um] | 1.5625e-11
INFO | mesh/study_4/26-26-26/0.2 | Electrolyte Volume Fraction | 100%
INFO | mesh/study_4/26-26-26/0.2 | Bulk conductivity [S.m-1] | 0.01
INFO | mesh/study_4/26-26-26/0.2 | Effective conductivity [S.m-1] | 0.0066707
INFO | mesh/study_4/26-26-26/0.2 | Homogeneous Neumann BC trace | 2.05
INFO | mesh/study_4/26-26-26/0.2 | Area-averaged Homogeneous Neumann BC trace | 5460000
INFO | mesh/study_4/26-26-26/0.2 | Deviation in current at two current collectors | 6.84%
INFO | mesh/study_4/26-26-26/0.2 | Time elapsed | 55.00000s
INFO | mesh/study_4/26-26-26/0.2 | Voltage | 1
INFO | mesh/study_4/26-26-26/0.2 | *************************END-OF-SUMMARY*******************************************
INFO | mesh/study_4/26-26-26/0.3 | **************************RESULTS-SUMMARY******************************************
INFO | mesh/study_4/26-26-26/0.3 | Contact Area @ left cc [sq. um] | 1.8749e-08 | 0.29998 | 0.76151
INFO | mesh/study_4/26-26-26/0.3 | Contact Area @ right cc [sq. um] | 6.25e-08
INFO | mesh/study_4/26-26-26/0.3 | Current density @ left cc | 101.54
INFO | mesh/study_4/26-26-26/0.3 | Current density @ right cc | 32.372
INFO | mesh/study_4/26-26-26/0.3 | Insulated Area [sq. um] | 3.75e-07
INFO | mesh/study_4/26-26-26/0.3 | Total Area [sq. um] | 4.5625e-07
INFO | mesh/study_4/26-26-26/0.3 | Electrolyte Volume [cu. um] | 1.5625e-11
INFO | mesh/study_4/26-26-26/0.3 | Electrolyte Volume Fraction | 100%
INFO | mesh/study_4/26-26-26/0.3 | Bulk conductivity [S.m-1] | 0.01
INFO | mesh/study_4/26-26-26/0.3 | Effective conductivity [S.m-1] | 0.0076151
INFO | mesh/study_4/26-26-26/0.3 | Homogeneous Neumann BC trace | 1.95
INFO | mesh/study_4/26-26-26/0.3 | Area-averaged Homogeneous Neumann BC trace | 5210000
INFO | mesh/study_4/26-26-26/0.3 | Deviation in current at two current collectors | 6.09%
INFO | mesh/study_4/26-26-26/0.3 | Time elapsed | 73.00000s
INFO | mesh/study_4/26-26-26/0.3 | Voltage | 1
INFO | mesh/study_4/26-26-26/0.3 | *************************END-OF-SUMMARY*******************************************
INFO | mesh/study_4/26-26-26/0.4 | **************************RESULTS-SUMMARY******************************************
INFO | mesh/study_4/26-26-26/0.4 | Contact Area @ left cc [sq. um] | 2.4999e-08 | 0.39998 | 0.82669
INFO | mesh/study_4/26-26-26/0.4 | Contact Area @ right cc [sq. um] | 6.25e-08
INFO | mesh/study_4/26-26-26/0.4 | Current density @ left cc | 82.67
INFO | mesh/study_4/26-26-26/0.4 | Current density @ right cc | 34.93
INFO | mesh/study_4/26-26-26/0.4 | Insulated Area [sq. um] | 3.75e-07
INFO | mesh/study_4/26-26-26/0.4 | Total Area [sq. um] | 4.625e-07
INFO | mesh/study_4/26-26-26/0.4 | Electrolyte Volume [cu. um] | 1.5625e-11
INFO | mesh/study_4/26-26-26/0.4 | Electrolyte Volume Fraction | 100%
INFO | mesh/study_4/26-26-26/0.4 | Bulk conductivity [S.m-1] | 0.01
INFO | mesh/study_4/26-26-26/0.4 | Effective conductivity [S.m-1] | 0.0082669
INFO | mesh/study_4/26-26-26/0.4 | Homogeneous Neumann BC trace | 1.86
INFO | mesh/study_4/26-26-26/0.4 | Area-averaged Homogeneous Neumann BC trace | 4970000
INFO | mesh/study_4/26-26-26/0.4 | Deviation in current at two current collectors | 5.48%
INFO | mesh/study_4/26-26-26/0.4 | Time elapsed | 89.00000s
INFO | mesh/study_4/26-26-26/0.4 | Voltage | 1
INFO | mesh/study_4/26-26-26/0.4 | *************************END-OF-SUMMARY*******************************************
INFO | mesh/study_4/26-26-26/0.5 | **************************RESULTS-SUMMARY******************************************
INFO | mesh/study_4/26-26-26/0.5 | Contact Area @ left cc [sq. um] | 3.1249e-08 | 0.49998 | 0.87278
INFO | mesh/study_4/26-26-26/0.5 | Contact Area @ right cc [sq. um] | 6.25e-08
INFO | mesh/study_4/26-26-26/0.5 | Current density @ left cc | 69.823
INFO | mesh/study_4/26-26-26/0.5 | Current density @ right cc | 36.709
INFO | mesh/study_4/26-26-26/0.5 | Insulated Area [sq. um] | 2.8125e-07
INFO | mesh/study_4/26-26-26/0.5 | Total Area [sq. um] | 3.75e-07
INFO | mesh/study_4/26-26-26/0.5 | Electrolyte Volume [cu. um] | 1.5625e-11
INFO | mesh/study_4/26-26-26/0.5 | Electrolyte Volume Fraction | 100%
INFO | mesh/study_4/26-26-26/0.5 | Bulk conductivity [S.m-1] | 0.01
INFO | mesh/study_4/26-26-26/0.5 | Effective conductivity [S.m-1] | 0.0087278
INFO | mesh/study_4/26-26-26/0.5 | Homogeneous Neumann BC trace | 1.77
INFO | mesh/study_4/26-26-26/0.5 | Area-averaged Homogeneous Neumann BC trace | 6290000
INFO | mesh/study_4/26-26-26/0.5 | Deviation in current at two current collectors | 5.02%
INFO | mesh/study_4/26-26-26/0.5 | Time elapsed | 99.00000s
INFO | mesh/study_4/26-26-26/0.5 | Voltage | 1
INFO | mesh/study_4/26-26-26/0.5 | *************************END-OF-SUMMARY*******************************************
INFO | mesh/study_4/26-26-26/0.6 | **************************RESULTS-SUMMARY******************************************
INFO | mesh/study_4/26-26-26/0.6 | Contact Area @ left cc [sq. um] | 3.7499e-08 | 0.59998 | 0.90761
INFO | mesh/study_4/26-26-26/0.6 | Contact Area @ right cc [sq. um] | 6.25e-08
INFO | mesh/study_4/26-26-26/0.6 | Current density @ left cc | 60.508
INFO | mesh/study_4/26-26-26/0.6 | Current density @ right cc | 37.94
INFO | mesh/study_4/26-26-26/0.6 | Insulated Area [sq. um] | 2.75e-07
INFO | mesh/study_4/26-26-26/0.6 | Total Area [sq. um] | 3.75e-07
INFO | mesh/study_4/26-26-26/0.6 | Electrolyte Volume [cu. um] | 1.5625e-11
INFO | mesh/study_4/26-26-26/0.6 | Electrolyte Volume Fraction | 100%
INFO | mesh/study_4/26-26-26/0.6 | Bulk conductivity [S.m-1] | 0.01
INFO | mesh/study_4/26-26-26/0.6 | Effective conductivity [S.m-1] | 0.0090761
INFO | mesh/study_4/26-26-26/0.6 | Homogeneous Neumann BC trace | 1.69
INFO | mesh/study_4/26-26-26/0.6 | Area-averaged Homogeneous Neumann BC trace | 6140000
INFO | mesh/study_4/26-26-26/0.6 | Deviation in current at two current collectors | 4.41%
INFO | mesh/study_4/26-26-26/0.6 | Time elapsed | 109.00000s
INFO | mesh/study_4/26-26-26/0.6 | Voltage | 1
INFO | mesh/study_4/26-26-26/0.6 | *************************END-OF-SUMMARY*******************************************
INFO | mesh/study_4/26-26-26/0.7 | **************************RESULTS-SUMMARY******************************************
INFO | mesh/study_4/26-26-26/0.7 | Contact Area @ left cc [sq. m] | 4.3749e-08 | 0.69998 | 0.93271
INFO | mesh/study_4/26-26-26/0.7 | Contact Area @ right cc [sq. m] | 6.25e-08
INFO | mesh/study_4/26-26-26/0.7 | Current density @ left cc | 53.298
INFO | mesh/study_4/26-26-26/0.7 | Current density @ right cc | 38.766
INFO | mesh/study_4/26-26-26/0.7 | Insulated Area [sq. m] | 2.6875e-07
INFO | mesh/study_4/26-26-26/0.7 | Total Area [sq. m] | 3.75e-07
INFO | mesh/study_4/26-26-26/0.7 | Electrolyte Volume [cu. m] | 1.5625e-11
INFO | mesh/study_4/26-26-26/0.7 | Electrolyte Volume Fraction | 100%
INFO | mesh/study_4/26-26-26/0.7 | Bulk conductivity [S.m-1] | 0.01
INFO | mesh/study_4/26-26-26/0.7 | Effective conductivity [S.m-1] | 0.0093271
INFO | mesh/study_4/26-26-26/0.7 | Homogeneous Neumann BC trace | 1.61
INFO | mesh/study_4/26-26-26/0.7 | Area-averaged Homogeneous Neumann BC trace | 5980000
INFO | mesh/study_4/26-26-26/0.7 | Deviation in current at two current collectors | 3.83%
INFO | mesh/study_4/26-26-26/0.7 | Time elapsed | 111.00000s
INFO | mesh/study_4/26-26-26/0.7 | Voltage | 1
INFO | mesh/study_4/26-26-26/0.7 | *************************END-OF-SUMMARY*******************************************
INFO | mesh/study_4/26-26-26/0.75 | **************************RESULTS-SUMMARY******************************************
INFO | mesh/study_4/26-26-26/0.75 | Contact Area @ left cc [sq. m] | 4.6874e-08 | 0.74998 | 0.94312
INFO | mesh/study_4/26-26-26/0.75 | Contact Area @ right cc [sq. m] | 6.25e-08
INFO | mesh/study_4/26-26-26/0.75 | Current density @ left cc | 50.3
INFO | mesh/study_4/26-26-26/0.75 | Current density @ right cc | 39.056
INFO | mesh/study_4/26-26-26/0.75 | Insulated Area [sq. m] | 2.6563e-07
INFO | mesh/study_4/26-26-26/0.75 | Total Area [sq. m] | 3.75e-07
INFO | mesh/study_4/26-26-26/0.75 | Electrolyte Volume [cu. m] | 1.5625e-11
INFO | mesh/study_4/26-26-26/0.75 | Electrolyte Volume Fraction | 100%
INFO | mesh/study_4/26-26-26/0.75 | Bulk conductivity [S.m-1] | 0.01
INFO | mesh/study_4/26-26-26/0.75 | Effective conductivity [S.m-1] | 0.0094312
INFO | mesh/study_4/26-26-26/0.75 | Homogeneous Neumann BC trace | 1.57
INFO | mesh/study_4/26-26-26/0.75 | Area-averaged Homogeneous Neumann BC trace | 5900000
INFO | mesh/study_4/26-26-26/0.75 | Deviation in current at two current collectors | 3.47%
INFO | mesh/study_4/26-26-26/0.75 | Time elapsed | 111.00000s
INFO | mesh/study_4/26-26-26/0.75 | Voltage | 1
INFO | mesh/study_4/26-26-26/0.75 | *************************END-OF-SUMMARY*******************************************

## 6.25
A | B | C | D | area_fraction | effective_conductivity
INFO | mesh/study_4/26-26-7.25/0.05 | **************************RESULTS-SUMMARY******************************************
INFO | mesh/study_4/26-26-7.25/0.05 | Contact Area @ left cc [sq. m] | 3.1245e-09 | 0.049992 | 0.14473
INFO | mesh/study_4/26-26-7.25/0.05 | Contact Area @ right cc [sq. m] | 6.25e-08
INFO | mesh/study_4/26-26-7.25/0.05 | Current density @ left cc | 463.21
INFO | mesh/study_4/26-26-7.25/0.05 | Current density @ right cc | 25.648
INFO | mesh/study_4/26-26-7.25/0.05 | Insulated Area [sq. m] | 1.2188e-07
INFO | mesh/study_4/26-26-7.25/0.05 | Total Area [sq. m] | 1.875e-05%
INFO | mesh/study_4/26-26-7.25/0.05 | Electrolyte Volume [cu. m] | 3.9063e-12
INFO | mesh/study_4/26-26-7.25/0.05 | Electrolyte Volume Fraction | 1
INFO | mesh/study_4/26-26-7.25/0.05 | Bulk conductivity [S.m-1] | 0.01
INFO | mesh/study_4/26-26-7.25/0.05 | Effective conductivity [S.m-1] | 0.0014473
INFO | mesh/study_4/26-26-7.25/0.05 | Homogeneous Neumann BC trace | 341%
INFO | mesh/study_4/26-26-7.25/0.05 | Area-averaged Homogeneous Neumann BC trace | 27900000
INFO | mesh/study_4/26-26-7.25/0.05 | Deviation in current at two current collectors | 10.21%
INFO | mesh/study_4/26-26-7.25/0.05 | Time elapsed | 9.00000s
INFO | mesh/study_4/26-26-7.25/0.05 | Voltage | 1
INFO | mesh/study_4/26-26-7.25/0.05 | *************************END-OF-SUMMARY*******************************************
INFO | mesh/study_4/26-26-7.25/0.1 | **************************RESULTS-SUMMARY******************************************
INFO | mesh/study_4/26-26-7.25/0.1 | Contact Area @ left cc [sq. m] | 6.2495e-09 | 0.099992 | 0.2291
INFO | mesh/study_4/26-26-7.25/0.1 | Contact Area @ right cc [sq. m] | 6.25e-08
INFO | mesh/study_4/26-26-7.25/0.1 | Current density @ left cc | 366.6
INFO | mesh/study_4/26-26-7.25/0.1 | Current density @ right cc | 3987%
INFO | mesh/study_4/26-26-7.25/0.1 | Insulated Area [sq. m] | 1.1875e-07
INFO | mesh/study_4/26-26-7.25/0.1 | Total Area [sq. m] | 1.875e-07
INFO | mesh/study_4/26-26-7.25/0.1 | Electrolyte Volume [cu. m] | 3.9062e-12
INFO | mesh/study_4/26-26-7.25/0.1 | Electrolyte Volume Fraction | 1
INFO | mesh/study_4/26-26-7.25/0.1 | Bulk conductivity [S.m-1] | 1%
INFO | mesh/study_4/26-26-7.25/0.1 | Effective conductivity [S.m-1] | 0.002291
INFO | mesh/study_4/26-26-7.25/0.1 | Homogeneous Neumann BC trace | 3.89
INFO | mesh/study_4/26-26-7.25/0.1 | Area-averaged Homogeneous Neumann BC trace | 32800000
INFO | mesh/study_4/26-26-7.25/0.1 | Deviation in current at two current collectors | 8.39%
INFO | mesh/study_4/26-26-7.25/0.1 | Time elapsed | 14.00000s
INFO | mesh/study_4/26-26-7.25/0.1 | Voltage | 1
INFO | mesh/study_4/26-26-7.25/0.1 | *************************END-OF-SUMMARY*******************************************
INFO | mesh/study_4/26-26-7.25/0.2 | **************************RESULTS-SUMMARY******************************************
INFO | mesh/study_4/26-26-7.25/0.2 | Contact Area @ left cc [sq. m] | 1.2499e-08 | 0.19998 | 0.37264
INFO | mesh/study_4/26-26-7.25/0.2 | Contact Area @ right cc [sq. m] | 6.25e-06%
INFO | mesh/study_4/26-26-7.25/0.2 | Current density @ left cc | 298.12
INFO | mesh/study_4/26-26-7.25/0.2 | Current density @ right cc | 63.787
INFO | mesh/study_4/26-26-7.25/0.2 | Insulated Area [sq. m] | 1.125e-07
INFO | mesh/study_4/26-26-7.25/0.2 | Total Area [sq. m] | 1.875e-07
INFO | mesh/study_4/26-26-7.25/0.2 | Electrolyte Volume [cu. m] | 3.906e-10%
INFO | mesh/study_4/26-26-7.25/0.2 | Electrolyte Volume Fraction | 100%
INFO | mesh/study_4/26-26-7.25/0.2 | Bulk conductivity [S.m-1] | 0.01
INFO | mesh/study_4/26-26-7.25/0.2 | Effective conductivity [S.m-1] | 0.0037264
INFO | mesh/study_4/26-26-7.25/0.2 | Homogeneous Neumann BC trace | 4.6
INFO | mesh/study_4/26-26-7.25/0.2 | Area-averaged Homogeneous Neumann BC trace | 40900000
INFO | mesh/study_4/26-26-7.25/0.2 | Deviation in current at two current collectors | 0.0675
INFO | mesh/study_4/26-26-7.25/0.2 | Time elapsed | 24.00000s
INFO | mesh/study_4/26-26-7.25/0.2 | Voltage | 1
INFO | mesh/study_4/26-26-7.25/0.2 | *************************END-OF-SUMMARY*******************************************
INFO | mesh/study_4/26-26-7.25/0.3 | **************************RESULTS-SUMMARY******************************************
INFO | mesh/study_4/26-26-7.25/0.3 | Contact Area @ left cc [sq. m] | 1.8749e-08 | 0.29998 | 0.49904
INFO | mesh/study_4/26-26-7.25/0.3 | Contact Area @ right cc [sq. m] | 6.25e-08
INFO | mesh/study_4/26-26-7.25/0.3 | Current density @ left cc | 266.16
INFO | mesh/study_4/26-26-7.25/0.3 | Current density @ right cc | 84.689
INFO | mesh/study_4/26-26-7.25/0.3 | Insulated Area [sq. m] | 1.063e-05%
INFO | mesh/study_4/26-26-7.25/0.3 | Total Area [sq. m] | 1.875e-07
INFO | mesh/study_4/26-26-7.25/0.3 | Electrolyte Volume [cu. m] | 3.9062e-12
INFO | mesh/study_4/26-26-7.25/0.3 | Electrolyte Volume Fraction | 100%
INFO | mesh/study_4/26-26-7.25/0.3 | Bulk conductivity [S.m-1] | 0.01
INFO | mesh/study_4/26-26-7.25/0.3 | Effective conductivity [S.m-1] | 0.0049904
INFO | mesh/study_4/26-26-7.25/0.3 | Homogeneous Neumann BC trace | 5.12
INFO | mesh/study_4/26-26-7.25/0.3 | Area-averaged Homogeneous Neumann BC trace | 48200000
INFO | mesh/study_4/26-26-7.25/0.3 | Deviation in current at two current collectors | 0.0589
INFO | mesh/study_4/26-26-7.25/0.3 | Time elapsed | 35.00000s
INFO | mesh/study_4/26-26-7.25/0.3 | Voltage | 1
INFO | mesh/study_4/26-26-7.25/0.3 | *************************END-OF-SUMMARY*******************************************
INFO | mesh/study_4/26-26-7.25/0.4 | **************************RESULTS-SUMMARY******************************************
INFO | mesh/study_4/26-26-7.25/0.4 | Contact Area @ left cc [sq. m] | 2.4999e-08 | 0.39998 | 0.6113
INFO | mesh/study_4/26-26-7.25/0.4 | Contact Area @ right cc [sq. m] | 6.25e-08
INFO | mesh/study_4/26-26-7.25/0.4 | Current density @ left cc | 24453%
INFO | mesh/study_4/26-26-7.25/0.4 | Current density @ right cc | 103.21
INFO | mesh/study_4/26-26-7.25/0.4 | Insulated Area [sq. m] | 1e-07
INFO | mesh/study_4/26-26-7.25/0.4 | Total Area [sq. m] | 1.875e-07
INFO | mesh/study_4/26-26-7.25/0.4 | Electrolyte Volume [cu. m] | 3.9062e-12
INFO | mesh/study_4/26-26-7.25/0.4 | Electrolyte Volume Fraction | 1
INFO | mesh/study_4/26-26-7.25/0.4 | Bulk conductivity [S.m-1] | 0.01
INFO | mesh/study_4/26-26-7.25/0.4 | Effective conductivity [S.m-1] | 0.006113
INFO | mesh/study_4/26-26-7.25/0.4 | Homogeneous Neumann BC trace | 5.49
INFO | mesh/study_4/26-26-7.25/0.4 | Area-averaged Homogeneous Neumann BC trace | 54900000
INFO | mesh/study_4/26-26-7.25/0.4 | Deviation in current at two current collectors | 0.0538
INFO | mesh/study_4/26-26-7.25/0.4 | Time elapsed | 44.00000s
INFO | mesh/study_4/26-26-7.25/0.4 | Voltage | 100%
INFO | mesh/study_4/26-26-7.25/0.4 | *************************END-OF-SUMMARY*******************************************
INFO | mesh/study_4/26-26-7.25/0.5 | **************************RESULTS-SUMMARY******************************************
INFO | mesh/study_4/26-26-7.25/0.5 | Contact Area @ left cc [sq. m] | 3.125e-06% | 0.49998 | 0.71028
INFO | mesh/study_4/26-26-7.25/0.5 | Contact Area @ right cc [sq. m] | 6.25e-08
INFO | mesh/study_4/26-26-7.25/0.5 | Current density @ left cc | 227.29
INFO | mesh/study_4/26-26-7.25/0.5 | Current density @ right cc | 119.23
INFO | mesh/study_4/26-26-7.25/0.5 | Insulated Area [sq. m] | 9.3751e-08
INFO | mesh/study_4/26-26-7.25/0.5 | Total Area [sq. m] | 1.875e-07
INFO | mesh/study_4/26-26-7.25/0.5 | Electrolyte Volume [cu. m] | 3.9063e-12
INFO | mesh/study_4/26-26-7.25/0.5 | Electrolyte Volume Fraction | 1
INFO | mesh/study_4/26-26-7.25/0.5 | Bulk conductivity [S.m-1] | 0.01
INFO | mesh/study_4/26-26-7.25/0.5 | Effective conductivity [S.m-1] | 0.0071028
INFO | mesh/study_4/26-26-7.25/0.5 | Homogeneous Neumann BC trace | 5.77
INFO | mesh/study_4/26-26-7.25/0.5 | Area-averaged Homogeneous Neumann BC trace | 61500000
INFO | mesh/study_4/26-26-7.25/0.5 | Deviation in current at two current collectors | 4.79%
INFO | mesh/study_4/26-26-7.25/0.5 | Time elapsed | 53.00000s
INFO | mesh/study_4/26-26-7.25/0.5 | Voltage | 1
INFO | mesh/study_4/26-26-7.25/0.5 | *************************END-OF-SUMMARY*******************************************
INFO | mesh/study_4/26-26-7.25/0.6 | **************************RESULTS-SUMMARY******************************************
INFO | mesh/study_4/26-26-7.25/0.6 | Contact Area @ left cc [sq. m] | 3.7499e-08 | 0.59998 | 0.79264
INFO | mesh/study_4/26-26-7.25/0.6 | Contact Area @ right cc [sq. m] | 6.25e-08
INFO | mesh/study_4/26-26-7.25/0.6 | Current density @ left cc | 211.37
INFO | mesh/study_4/26-26-7.25/0.6 | Current density @ right cc | 132.42
INFO | mesh/study_4/26-26-7.25/0.6 | Insulated Area [sq. m] | 8.7501e-08
INFO | mesh/study_4/26-26-7.25/0.6 | Total Area [sq. m] | 1.875e-07
INFO | mesh/study_4/26-26-7.25/0.6 | Electrolyte Volume [cu. m] | 3.9063e-12
INFO | mesh/study_4/26-26-7.25/0.6 | Electrolyte Volume Fraction | 1
INFO | mesh/study_4/26-26-7.25/0.6 | Bulk conductivity [S.m-1] | 0.01
INFO | mesh/study_4/26-26-7.25/0.6 | Effective conductivity [S.m-1] | 0.0079264
INFO | mesh/study_4/26-26-7.25/0.6 | Homogeneous Neumann BC trace | 587%
INFO | mesh/study_4/26-26-7.25/0.6 | Area-averaged Homogeneous Neumann BC trace | 67100000
INFO | mesh/study_4/26-26-7.25/0.6 | Deviation in current at two current collectors | 0.0432
INFO | mesh/study_4/26-26-7.25/0.6 | Time elapsed | 60.00000s
INFO | mesh/study_4/26-26-7.25/0.6 | Voltage | 1
INFO | mesh/study_4/26-26-7.25/0.6 | *************************END-OF-SUMMARY*******************************************
INFO | mesh/study_4/26-26-7.25/0.7 | **************************RESULTS-SUMMARY******************************************
INFO | mesh/study_4/26-26-7.25/0.7 | Contact Area @ left cc [sq. m] | 4.3749e-08 | 0.69998 | 0.85669
INFO | mesh/study_4/26-26-7.25/0.7 | Contact Area @ right cc [sq. m] | 6.25e-08
INFO | mesh/study_4/26-26-7.25/0.7 | Current density @ left cc | 195.82
INFO | mesh/study_4/26-26-7.25/0.7 | Current density @ right cc | 142.5
INFO | mesh/study_4/26-26-7.25/0.7 | Insulated Area [sq. m] | 8.1251e-08
INFO | mesh/study_4/26-26-7.25/0.7 | Total Area [sq. m] | 1.875e-07
INFO | mesh/study_4/26-26-7.25/0.7 | Electrolyte Volume [cu. m] | 3.9062e-12
INFO | mesh/study_4/26-26-7.25/0.7 | Electrolyte Volume Fraction | 1
INFO | mesh/study_4/26-26-7.25/0.7 | Bulk conductivity [S.m-1] | 1%
INFO | mesh/study_4/26-26-7.25/0.7 | Effective conductivity [S.m-1] | 0.0085669
INFO | mesh/study_4/26-26-7.25/0.7 | Homogeneous Neumann BC trace | 5.89
INFO | mesh/study_4/26-26-7.25/0.7 | Area-averaged Homogeneous Neumann BC trace | 72400000
INFO | mesh/study_4/26-26-7.25/0.7 | Deviation in current at two current collectors | 0.0389
INFO | mesh/study_4/26-26-7.25/0.7 | Time elapsed | 62.00000s
INFO | mesh/study_4/26-26-7.25/0.7 | Voltage | 1
INFO | mesh/study_4/26-26-7.25/0.7 | *************************END-OF-SUMMARY*******************************************
INFO | mesh/study_4/26-26-7.25/0.75 | **************************RESULTS-SUMMARY******************************************
INFO | mesh/study_4/26-26-7.25/0.75 | Contact Area @ left cc [sq. m] | 4.6874e-08 | 0.74998 | 0.88397
INFO | mesh/study_4/26-26-7.25/0.75 | Contact Area @ right cc [sq. m] | 6.25e-08
INFO | mesh/study_4/26-26-7.25/0.75 | Current density @ left cc | 188.58
INFO | mesh/study_4/26-26-7.25/0.75 | Current density @ right cc | 146.32
INFO | mesh/study_4/26-26-7.25/0.75 | Insulated Area [sq. m] | 7.8126e-08
INFO | mesh/study_4/26-26-7.25/0.75 | Total Area [sq. m] | 1.875e-07
INFO | mesh/study_4/26-26-7.25/0.75 | Electrolyte Volume [cu. m] | 3.9062e-12
INFO | mesh/study_4/26-26-7.25/0.75 | Electrolyte Volume Fraction | 100%
INFO | mesh/study_4/26-26-7.25/0.75 | Bulk conductivity [S.m-1] | 0.01
INFO | mesh/study_4/26-26-7.25/0.75 | Effective conductivity [S.m-1] | 0.0088397
INFO | mesh/study_4/26-26-7.25/0.75 | Homogeneous Neumann BC trace | 5.86
INFO | mesh/study_4/26-26-7.25/0.75 | Area-averaged Homogeneous Neumann BC trace | 75000000
INFO | mesh/study_4/26-26-7.25/0.75 | Deviation in current at two current collectors | 3.39%
INFO | mesh/study_4/26-26-7.25/0.75 | Time elapsed | 65.00000s
INFO | mesh/study_4/26-26-7.25/0.75 | Voltage | 1
INFO | mesh/study_4/26-26-7.25/0.75 | *************************END-OF-SUMMARY*******************************************

## 100
A | B | C | D | area_fraction | effective_conductivity
INFO | mesh/study_4/26-26-101/0.05 | **************************RESULTS-SUMMARY******************************************
INFO | mesh/study_4/26-26-101/0.05 | Contact Area @ left cc [sq. m] | 3.1245e-09 | 0.049992 | 0.6737
INFO | mesh/study_4/26-26-101/0.05 | Contact Area @ right cc [sq. m] | 6.25e-08
INFO | mesh/study_4/26-26-101/0.05 | Current density @ left cc | 134.76
INFO | mesh/study_4/26-26-101/0.05 | Current density @ right cc | 7.462
INFO | mesh/study_4/26-26-101/0.05 | Insulated Area [sq. m] | 1.0594e-06
INFO | mesh/study_4/26-26-101/0.05 | Total Area [sq. m] | 1.125e-06
INFO | mesh/study_4/26-26-101/0.05 | Electrolyte Volume [cu. m] | 6.25e-11
INFO | mesh/study_4/26-26-101/0.05 | Electrolyte Volume Fraction | 100%
INFO | mesh/study_4/26-26-101/0.05 | Bulk conductivity [S.m-1] | 0.01
INFO | mesh/study_4/26-26-101/0.05 | Effective conductivity [S.m-1] | 0.006737
INFO | mesh/study_4/26-26-101/0.05 | Homogeneous Neumann BC trace | 0.974
INFO | mesh/study_4/26-26-101/0.05 | Area-averaged Homogeneous Neumann BC trace | 919000
INFO | mesh/study_4/26-26-101/0.05 | Deviation in current at two current collectors | 10.21%
INFO | mesh/study_4/26-26-101/0.05 | Time elapsed | 43.00000s
INFO | mesh/study_4/26-26-101/0.05 | Voltage | 1
INFO | mesh/study_4/26-26-101/0.05 | *************************END-OF-SUMMARY*******************************************
INFO | mesh/study_4/26-26-101/0.1 | **************************RESULTS-SUMMARY******************************************
INFO | mesh/study_4/26-26-101/0.1 | Contact Area @ left cc [sq. m] | 6.2495e-09 | 0.099992 | 0.7668
INFO | mesh/study_4/26-26-101/0.1 | Contact Area @ right cc [sq. m] | 6.25e-08
INFO | mesh/study_4/26-26-101/0.1 | Current density @ left cc | 76.686
INFO | mesh/study_4/26-26-101/0.1 | Current density @ right cc | 8.3471
INFO | mesh/study_4/26-26-101/0.1 | Insulated Area [sq. m] | 1.0563e-06
INFO | mesh/study_4/26-26-101/0.1 | Total Area [sq. m] | 1.125e-06
INFO | mesh/study_4/26-26-101/0.1 | Electrolyte Volume [cu. m] | 6.25e-11
INFO | mesh/study_4/26-26-101/0.1 | Electrolyte Volume Fraction | 100%
INFO | mesh/study_4/26-26-101/0.1 | Bulk conductivity [S.m-1] | 0.01
INFO | mesh/study_4/26-26-101/0.1 | Effective conductivity [S.m-1] | 0.007668
INFO | mesh/study_4/26-26-101/0.1 | Homogeneous Neumann BC trace | 0.808
INFO | mesh/study_4/26-26-101/0.1 | Area-averaged Homogeneous Neumann BC trace | 765000
INFO | mesh/study_4/26-26-101/0.1 | Deviation in current at two current collectors | 8.48%
INFO | mesh/study_4/26-26-101/0.1 | Time elapsed | 49.00000s
INFO | mesh/study_4/26-26-101/0.1 | Voltage | 1
INFO | mesh/study_4/26-26-101/0.1 | *************************END-OF-SUMMARY*******************************************
INFO | mesh/study_4/26-26-101/0.2 | **************************RESULTS-SUMMARY******************************************
INFO | mesh/study_4/26-26-101/0.2 | Contact Area @ left cc [sq. m] | 1.2499e-08 | 0.19998 | 0.84823
INFO | mesh/study_4/26-26-101/0.2 | Contact Area @ right cc [sq. m] | 6.25e-08
INFO | mesh/study_4/26-26-101/0.2 | Current density @ left cc | 42.413
INFO | mesh/study_4/26-26-101/0.2 | Current density @ right cc | 9.0911
INFO | mesh/study_4/26-26-101/0.2 | Insulated Area [sq. m] | 1.05e-06
INFO | mesh/study_4/26-26-101/0.2 | Total Area [sq. m] | 1.125e-06
INFO | mesh/study_4/26-26-101/0.2 | Electrolyte Volume [cu. m] | 6.25e-11
INFO | mesh/study_4/26-26-101/0.2 | Electrolyte Volume Fraction | 100%
INFO | mesh/study_4/26-26-101/0.2 | Bulk conductivity [S.m-1] | 0.01
INFO | mesh/study_4/26-26-101/0.2 | Effective conductivity [S.m-1] | 0.0084823
INFO | mesh/study_4/26-26-101/0.2 | Homogeneous Neumann BC trace | 0.652
INFO | mesh/study_4/26-26-101/0.2 | Area-averaged Homogeneous Neumann BC trace | 621000
INFO | mesh/study_4/26-26-101/0.2 | Deviation in current at two current collectors | 6.93%
INFO | mesh/study_4/26-26-101/0.2 | Time elapsed | 68.00000s
INFO | mesh/study_4/26-26-101/0.2 | Voltage | 1
INFO | mesh/study_4/26-26-101/0.2 | *************************END-OF-SUMMARY*******************************************
INFO | mesh/study_4/26-26-101/0.3 | **************************RESULTS-SUMMARY******************************************
INFO | mesh/study_4/26-26-101/0.3 | Contact Area @ left cc [sq. m] | 1.8749e-08 | 0.29998 | 0.88858
INFO | mesh/study_4/26-26-101/0.3 | Contact Area @ right cc [sq. m] | 6.25e-08
INFO | mesh/study_4/26-26-101/0.3 | Current density @ left cc | 29.62
INFO | mesh/study_4/26-26-101/0.3 | Current density @ right cc | 9.4437
INFO | mesh/study_4/26-26-101/0.3 | Insulated Area [sq. m] | 1.0438e-06
INFO | mesh/study_4/26-26-101/0.3 | Total Area [sq. m] | 1.125e-06
INFO | mesh/study_4/26-26-101/0.3 | Electrolyte Volume [cu. m] | 6.25e-11
INFO | mesh/study_4/26-26-101/0.3 | Electrolyte Volume Fraction | 100%
INFO | mesh/study_4/26-26-101/0.3 | Bulk conductivity [S.m-1] | 0.01
INFO | mesh/study_4/26-26-101/0.3 | Effective conductivity [S.m-1] | 0.0088858
INFO | mesh/study_4/26-26-101/0.3 | Homogeneous Neumann BC trace | 0.571
INFO | mesh/study_4/26-26-101/0.3 | Area-averaged Homogeneous Neumann BC trace | 547000
INFO | mesh/study_4/26-26-101/0.3 | Deviation in current at two current collectors | 6.09%
INFO | mesh/study_4/26-26-101/0.3 | Time elapsed | 82.00000s
INFO | mesh/study_4/26-26-101/0.3 | Voltage | 1
INFO | mesh/study_4/26-26-101/0.3 | *************************END-OF-SUMMARY*******************************************
INFO | mesh/study_4/26-26-101/0.4 | **************************RESULTS-SUMMARY******************************************
INFO | mesh/study_4/26-26-101/0.4 | Contact Area @ left cc [sq. m] | 2.4999e-08 | 0.39998 | 0.91338
INFO | mesh/study_4/26-26-101/0.4 | Contact Area @ right cc [sq. m] | 6.25e-08
INFO | mesh/study_4/26-26-101/0.4 | Current density @ left cc | 22.835
INFO | mesh/study_4/26-26-101/0.4 | Current density @ right cc | 9.6499
INFO | mesh/study_4/26-26-101/0.4 | Insulated Area [sq. m] | 1.0375e-06
INFO | mesh/study_4/26-26-101/0.4 | Total Area [sq. m] | 1.125e-06
INFO | mesh/study_4/26-26-101/0.4 | Electrolyte Volume [cu. m] | 6.25e-11
INFO | mesh/study_4/26-26-101/0.4 | Electrolyte Volume Fraction | 100%
INFO | mesh/study_4/26-26-101/0.4 | Bulk conductivity [S.m-1] | 0.01
INFO | mesh/study_4/26-26-101/0.4 | Effective conductivity [S.m-1] | 0.0091338
INFO | mesh/study_4/26-26-101/0.4 | Homogeneous Neumann BC trace | 0.515
INFO | mesh/study_4/26-26-101/0.4 | Area-averaged Homogeneous Neumann BC trace | 497000
INFO | mesh/study_4/26-26-101/0.4 | Deviation in current at two current collectors | 5.5%
INFO | mesh/study_4/26-26-101/0.4 | Time elapsed | 94.00000s
INFO | mesh/study_4/26-26-101/0.4 | Voltage | 1
INFO | mesh/study_4/26-26-101/0.4 | *************************END-OF-SUMMARY*******************************************
INFO | mesh/study_4/26-26-101/0.5 | **************************RESULTS-SUMMARY******************************************
INFO | mesh/study_4/26-26-101/0.5 | Contact Area @ left cc [sq. m] | 3.1249e-08 | 0.49998 | 0.93094
INFO | mesh/study_4/26-26-101/0.5 | Contact Area @ right cc [sq. m] | 6.25e-08
INFO | mesh/study_4/26-26-101/0.5 | Current density @ left cc | 18.619
INFO | mesh/study_4/26-26-101/0.5 | Current density @ right cc | 9.7808
INFO | mesh/study_4/26-26-101/0.5 | Insulated Area [sq. m] | 1.0313e-06
INFO | mesh/study_4/26-26-101/0.5 | Total Area [sq. m] | 1.125e-06
INFO | mesh/study_4/26-26-101/0.5 | Electrolyte Volume [cu. m] | 6.25e-11
INFO | mesh/study_4/26-26-101/0.5 | Electrolyte Volume Fraction | 100%
INFO | mesh/study_4/26-26-101/0.5 | Bulk conductivity [S.m-1] | 0.01
INFO | mesh/study_4/26-26-101/0.5 | Effective conductivity [S.m-1] | 0.0093094
INFO | mesh/study_4/26-26-101/0.5 | Homogeneous Neumann BC trace | 0.474
INFO | mesh/study_4/26-26-101/0.5 | Area-averaged Homogeneous Neumann BC trace | 460000
INFO | mesh/study_4/26-26-101/0.5 | Deviation in current at two current collectors | 4.94%
INFO | mesh/study_4/26-26-101/0.5 | Time elapsed | 103.00000s
INFO | mesh/study_4/26-26-101/0.5 | Voltage | 1
INFO | mesh/study_4/26-26-101/0.5 | *************************END-OF-SUMMARY*******************************************
INFO | mesh/study_4/26-26-101/0.6 | **************************RESULTS-SUMMARY******************************************
INFO | mesh/study_4/26-26-101/0.6 | Contact Area @ left cc [sq. m] | 3.7499e-08 | 0.59998 | 0.94348
INFO | mesh/study_4/26-26-101/0.6 | Contact Area @ right cc [sq. m] | 6.25e-08
INFO | mesh/study_4/26-26-101/0.6 | Current density @ left cc | 15.725
INFO | mesh/study_4/26-26-101/0.6 | Current density @ right cc | 9.8661
INFO | mesh/study_4/26-26-101/0.6 | Insulated Area [sq. m] | 1.025e-06
INFO | mesh/study_4/26-26-101/0.6 | Total Area [sq. m] | 1.125e-06
INFO | mesh/study_4/26-26-101/0.6 | Electrolyte Volume [cu. m] | 6.25e-11
INFO | mesh/study_4/26-26-101/0.6 | Electrolyte Volume Fraction | 100%
INFO | mesh/study_4/26-26-101/0.6 | Bulk conductivity [S.m-1] | 0.01
INFO | mesh/study_4/26-26-101/0.6 | Effective conductivity [S.m-1] | 0.0094348
INFO | mesh/study_4/26-26-101/0.6 | Homogeneous Neumann BC trace | 0.438
INFO | mesh/study_4/26-26-101/0.6 | Area-averaged Homogeneous Neumann BC trace | 428000
INFO | mesh/study_4/26-26-101/0.6 | Deviation in current at two current collectors | 4.47%
INFO | mesh/study_4/26-26-101/0.6 | Time elapsed | 110.00000s
INFO | mesh/study_4/26-26-101/0.6 | Voltage | 1
INFO | mesh/study_4/26-26-101/0.6 | *************************END-OF-SUMMARY*******************************************
INFO | mesh/study_4/26-26-101/0.7 | **************************RESULTS-SUMMARY******************************************
INFO | mesh/study_4/26-26-101/0.7 | Contact Area @ left cc [sq. m] | 4.3749e-08 | 0.69998 | 0.95324
INFO | mesh/study_4/26-26-101/0.7 | Contact Area @ right cc [sq. m] | 6.25e-08
INFO | mesh/study_4/26-26-101/0.7 | Current density @ left cc | 13.618
INFO | mesh/study_4/26-26-101/0.7 | Current density @ right cc | 9.921
INFO | mesh/study_4/26-26-101/0.7 | Insulated Area [sq. m] | 1.0188e-06
INFO | mesh/study_4/26-26-101/0.7 | Total Area [sq. m] | 1.125e-06
INFO | mesh/study_4/26-26-101/0.7 | Electrolyte Volume [cu. m] | 6.25e-11
INFO | mesh/study_4/26-26-101/0.7 | Electrolyte Volume Fraction | 100%
INFO | mesh/study_4/26-26-101/0.7 | Bulk conductivity [S.m-1] | 0.01
INFO | mesh/study_4/26-26-101/0.7 | Effective conductivity [S.m-1] | 0.0095324
INFO | mesh/study_4/26-26-101/0.7 | Homogeneous Neumann BC trace | 0.41
INFO | mesh/study_4/26-26-101/0.7 | Area-averaged Homogeneous Neumann BC trace | 402000
INFO | mesh/study_4/26-26-101/0.7 | Deviation in current at two current collectors | 4%
INFO | mesh/study_4/26-26-101/0.7 | Time elapsed | 118.00000s
INFO | mesh/study_4/26-26-101/0.7 | Voltage | 1
INFO | mesh/study_4/26-26-101/0.7 | *************************END-OF-SUMMARY*******************************************
INFO | mesh/study_4/26-26-101/0.75 | **************************RESULTS-SUMMARY******************************************
INFO | mesh/study_4/26-26-101/0.75 | Contact Area @ left cc [sq. m] | 4.6874e-08 | 0.74998 | 0.96069
INFO | mesh/study_4/26-26-101/0.75 | Contact Area @ right cc [sq. m] | 6.25e-08
INFO | mesh/study_4/26-26-101/0.75 | Current density @ left cc | 12.809
INFO | mesh/study_4/26-26-101/0.75 | Current density @ right cc | 9.9399
INFO | mesh/study_4/26-26-101/0.75 | Insulated Area [sq. m] | 1.0156e-06
INFO | mesh/study_4/26-26-101/0.75 | Total Area [sq. m] | 1.125e-06
INFO | mesh/study_4/26-26-101/0.75 | Electrolyte Volume [cu. m] | 6.25e-11
INFO | mesh/study_4/26-26-101/0.75 | Electrolyte Volume Fraction | 100%
INFO | mesh/study_4/26-26-101/0.75 | Bulk conductivity [S.m-1] | 0.01
INFO | mesh/study_4/26-26-101/0.75 | Effective conductivity [S.m-1] | 0.0096069
INFO | mesh/study_4/26-26-101/0.75 | Homogeneous Neumann BC trace | 0.399
INFO | mesh/study_4/26-26-101/0.75 | Area-averaged Homogeneous Neumann BC trace | 393000
INFO | mesh/study_4/26-26-101/0.75 | Deviation in current at two current collectors | 3.41%
INFO | mesh/study_4/26-26-101/0.75 | Time elapsed | 120.00000s
INFO | mesh/study_4/26-26-101/0.75 | Voltage | 1
INFO | mesh/study_4/26-26-101/0.75 | *************************END-OF-SUMMARY*******************************************